## DISCLAIMER
DISCLAIMER
The activities carried out with this calculation tool represent the result of a careful and conscientious review by the Simon RWA Systeme GmbH. It is noted, however, that it is non-binding calculations. The user is therefore obliged the result - particularly in relation to the specific case of the construction project - check. There is no mandatory plausibility check of the input.
The Simon RWA Systeme GmbH as the publisher accepts no liability for the calculation.

## Roof window with 2 no. KL²
| Have you read the disclaimer? | NO
Calculation for roof windows with two folding arms at both sides - mounting position 0°
Input
| Folding arm version | 500 N | 800N | 1000 N
| Glass thickness [mm] | 50 | 14 | 14
| Motor distance from hinges [mm] | 800 | 540 | 531
| Control distance from hinges | (OK) | (OK) | (OK)
| Window Height [mm] | 500 | 1000 | 1000
| Control height | OK | OK | OK
| Window Width [mm] | 1300 | 1000 | 1800
Output
| Area [m²] | 0.65 | 1 | 1.8
| Window weight [kg] | 81.25 | 35 | 63
| Drehmoment Fenster [Nm] | 203.125 | 175 | 315
| Drehmoment Motor [Nm] | 800 | 864 | 1062
| max. snow load [N/m²] | DISCLAIMER | DISCLAIMER | DISCLAIMER
| Opening width [mm] | DISCLAIMER | DISCLAIMER | DISCLAIMER
| Opening angle in degrees | DISCLAIMER | DISCLAIMER | DISCLAIMER
YES
NO

## Roof window with KL²
| Have you read the disclaimer? | NO
Calculation for roof windows with folding arm(s) at the main edge - mounting position 0°
Input
| Number of Folding Arms: | 1 | 1 | 1
| Folding arm version | 500 N | 800 N | 1000 N
| Glass thickness [mm] | 2 | 2 | 3
| Window Height [mm] | 1150 | 3333 | 1400
| Window Width [mm] | 1100 | 1900 | 1800
Output
| Area [m²] | 1.265 | 6.3327 | 2.52
| Window weight [kg] | 6.325 | 31.6635 | 18.9
| Drehmoment Fenster [Nm] | 36.3687 | 527.6722 | 132.3
| Drehmoment Motor [Nm] | 575 | 2666.4 | 1400
| max. snow load [N/m²] | DISCLAIMER | DISCLAIMER | DISCLAIMER
| Opening width [mm] | DISCLAIMER | DISCLAIMER | DISCLAIMER
| Opening angle in degrees | DISCLAIMER | DISCLAIMER | DISCLAIMER
YES
NO

## Roof exit with 2 no. KL²-L
| Have you read the disclaimer? | NO
Calculation for domes with two folding arms EA-KL²-L at both sides in a light dome mounting position 0°
Input
| Force of one actuator |  | 550
| kg/m² |  | 25
| Motor distance from hinges [mm] |  | 1100
| Control distance from hinges |  | (OK)
| Window height [mm] |  | 1200
| Control height |  | OK
| Window width [mm] |  | 1200
Output
| Area [m²] |  | 1.44
| Window weight [kg] |  | 36
| Drehmoment Fenster [Nm] |  | 216
| Drehmoment Motor [Nm] |  | 1210
| max. snow load [N/m²] |  | DISCLAIMER
| Opening width [mm] |  | DISCLAIMER
| Opening angle in degrees |  | DISCLAIMER
YES
NO